## BoQ1 (hidden)
Percentage BoQ
BoQ_Ver3.0 | Percentage | Normal | INR Only | INR
Select, At Par, Excess (+), Less (-) |  | IOCL
Tender Inviting Authority: ENGINEER MEMBER
Name of Work: CONSTRUCTION OF TEMPORARY BUS STAND NEAR FIRSTGATE, BRAHMAPUR,GANJAM, ODISHA
Contract No: EM-BeDA-33/2025-26
Name of the Bidder/ Bidding Firm / Company :
PRICE SCHEDULE (This BOQ template must not be modified/replaced by the bidder and the same should be uploaded after filling the relevent columns, else the bidder is liable to be rejected for this tender. Bidders are allowed to enter the Bidder Name and Values only )
NUMBER # | TEXT # | TEXT # | NUMBER # | TEXT # | NUMBER | NUMBER | TEXT | TEXT # | NUMBER # | TEXT# | TEXT # | NUMBER # | NUMBER | NUMBER | NUMBER | NUMBER | TEXT | TEXT | NUMBER | NUMBER | NUMBER | NUMBER | TEXT | TEXT | NUMBER | NUMBER | NUMBER | NUMBER | TEXT | TEXT | NUMBER | NUMBER | NUMBER | NUMBER | TEXT | TEXT | NUMBER | NUMBER | NUMBER | NUMBER | TEXT | TEXT | NUMBER | NUMBER | NUMBER # | NUMBER # | TEXT | TEXT | NUMBER # | NUMBER # | DATE | NUMBER # | NUMBER # | TEXT #
Sl. No. | Item Description | Item Code / Make | Quantity | Units | Estimated Rate in Rs. P |  |  | Addition / Deduction | Addition / Deduction Values | Currency Convertion against each Item | Quoted Currency in INR / Other Currency | BASIC RATE In Figures To be entered by the Bidder Rs. P | Excise Duty | VAT | Freight Charges ( Unloading & Stacking) | Any Other Taxes/Duties/Levies |  |  | Other Taxes 2 | IIIrd Party i.e DGS&D / RITES etc Inspection Charges @0.34%+Service Tax | Less for Cenvat Credit,if any respect of Supplies Under full Excise Duty Category | [30 empty] | TOTAL AMOUNT Without Taxes in Rs. P | TOTAL AMOUNT With Taxes | TOTAL AMOUNT In Words
1 | 2 | 3 | 4 | 5 | 6 | 7 | 8 | 9 | 10 | 11 | 12 | 13 | 14 | 15 | 16 | 17 | 18 | 19 | 20 | 21 | 22 | 23 | 24 | 25 | 26 | 27 | 28 | 29 | 30 | 31 | 32 | 33 | 34 | 35 | 36 | 37 | 38 | 39 | 40 | 41 | 42 | 43 | 44 | 45 | 46 | 47 | 48 | 49 | 50 | 51 | 52 | 53 | 54 | 55
1 | Bus Stand (Bus Bay, Road) | BI01010001010000000000000515BI0100001112 | [52 empty] | 1 | Construction of chamber for 100mm sluices valve | item1 | 10 | 1 Nos
1.01 | Earth work in excavation of foundation in all kinds of soil within initial lead & 1.50m initial lift including rough dressing breaking clods to maximum 5cm to 7cm & laying in layers not exceeding 0.3m depth & as per direction of the Engineer-in-charge. | BI01010001010000000000000515BI0100001113 | 508.8 | Cum | 299.5 |  |  | Excess(+) | 1 | Full Conversion | INR | [40 empty] | #VALUE! | #VALUE! | #VALUE! | 1.01 | Supplying, Conveying and fixing spls. Including eart | item1 | 123.223 | Nos
1.02 | Filling in foundation and plinth with filling sand, watered and rammed including cost of material, labour, royality and transportation etc. complete as per specifications and as directed by Engineer-in-charge. | BI01010001010000000000000515BI0100001114 | 166.95 | Cum | 742.76 |  |  | Excess(+) | 1 | Full Conversion | INR | [40 empty] | #VALUE! | #VALUE! | #VALUE! | 1.02 | Construction of chamber for 100mm sluice plates | item2 | 213 | Nos
1.03 | Providing and Laying plain cement concrete 1: 3: 6 .( 1 cement : 3 sand : 6 stone Aggregate 40mm nominal size ) As levelling coarse in foundation and plinth etc. complete all depth and height. complete as per direction of the Engineer-in-charge. | BI01010001010000000000000515BI0100001115 | 333.9 | Cum | 5695.04 |  |  | Excess(+) | 1 | Full Conversion | INR | [40 empty] | #VALUE! | #VALUE! | #VALUE! | 2 | Construction of chamber for 100mm sluices valve | item3 | 10 | Nos
1.04 | R.C.C. work of M-30 grade with 20mm and down grade black hard granite (crusherbroken) stone chips including hoisting and laying | BI01010001010000000000000515BI0100001116 | 333.9 | Cum | 6178.6 |  |  | Excess(+) | 1 | Full Conversion | INR | [40 empty] | #VALUE! | #VALUE! | #VALUE! | 3 | Supplying, Conveying and fixing spls. Including ea | item4 | 10 | Nos
2 | Fencing & Gate
2.01 | Steel work in built up (round, square or rectangular hollow tubes) trusses including cutting, hoisting, fixing in position and applying a priming coat of approved steel primer, including welding and bolted with special shaped washers etc. complete.1) Vertical Post for Boundary Wall, 2) Square Hollow Section 72X72X4 @ 8.22 Kg/ Rmt. |  | 4586.76 | Kg | 173.745 |  |  | Excess(+) | 1 | Full Conversion | INR | [40 empty] | #VALUE! | #VALUE! | #VALUE!
2.02 | Welded mesh 25mmx25mmx11 gauge Bpundary wall |  | 1184.4 | Sqm | 201.41 |  |  | Excess(+) | 1 | Full Conversion | INR | [40 empty] | #VALUE! | #VALUE! | #VALUE!
2.03 | Barbed Wire Fencing |  | 676.8 | Kg | 76.63 |  |  | Excess(+) | 1 | Full Conversion | INR | [40 empty] | #VALUE! | #VALUE! | #VALUE!
2.04 | Earth work in excavation of foundation in all kinds of soil within initial lead & 1.50m initial lift including rough dressing breaking clods to maximum 5cm to 7cm & laying in layers not exceeding 0.3m depth. Foundation for Gate Column |  | 12.96 | Cum | 299.5 |  |  | Excess(+) | 1 | Full Conversion | INR | [40 empty] | #VALUE! | #VALUE! | #VALUE!
2.05 | Filling in foundation and plinth with filling sand, watered and rammed including cost of material, labour, royality and transportation etc. complete as per specifications and as directed by Engineer-in-charge. Foundation for Gate Column |  | 0.576 | Cum | 742.76 |  |  | Excess(+) | 1 | Full Conversion | INR | [40 empty] | #VALUE! | #VALUE! | #VALUE!
2.06 | P.C.C (1:4:8) with 40 mm size Crosser broken hard granite metal with cost of all labour & materials. Foundation for Gate Column |  | 0.576 | Cum | 5324 |  |  | Excess(+) | 1 | Full Conversion | INR | [40 empty] | #VALUE! | #VALUE! | #VALUE!
2.07 | Rigid smooth centring and shuttering for R.C.C. works including false work and dismantling then after casting including cost of materials all complete.Foundation for Gate Column. |  | 7.68 | Sqm | 789.383 |  |  | Excess(+) | 1 | Full Conversion | INR | [40 empty] | #VALUE! | #VALUE! | #VALUE!
2.08 | Rigid smooth centring and shuttering for R.C.C. works including false work and dismantling then after casting including cost of materials all complete.Foundation for Plinth Beam |  | 26.96 | Sqm | 1228.72 |  |  | Excess(+) | 1 | Full Conversion | INR | [40 empty] | #VALUE! | #VALUE! | #VALUE!
2.09 | R.C.C. work of M-25 grade with 20mm and down grade black hard granite (crusherbroken) stone chips including hoisting and laying |  | 4.286 | Cum | 6156.908 |  |  | Excess(+) | 1 | Full Conversion | INR | [40 empty] | #VALUE! | #VALUE! | #VALUE!
2.1 | Supplying, fitting and placing uncoated HYSD bar reinforcement complete as per drawing and technical specification. Foundation, Column and Plinth beam of Gate. |  | 3.825 | Qtl. | 8888.218 |  |  | Excess(+) | 1 | Full Conversion | INR | [40 empty] | #VALUE! | #VALUE! | #VALUE!
2.11 | Supplying M.S. Grill, Gate made out of angle,flat and square bar including cost of transportation, taxes, painting Two coats enamel paint, one coat of priming etc.all complete. As per approved design and Direction of Engineer - In- Charge. Entry & Exit Gate |  | 1029 | Kg | 68.73 |  |  | Excess(+) | 1 | Full Conversion | INR | [40 empty] | #VALUE! | #VALUE! | #VALUE!
2.12 | Priming one coat with any approved primer including cost of all labour, materials T & P with taxes, transportation etc all complete. Entry & Exit Gate |  | 22.05 | Sqm | 74.864 |  |  | Excess(+) | 1 | Full Conversion | INR | [40 empty] | #VALUE! | #VALUE! | #VALUE!
2.13 | Enamel Painting two coats with any approved paint including cost of all labour, materials T & P with taxes, transportation etc all complete in Ground Floor. Entry & Exit Gate |  | 22.05 | Sqm | 173.806 |  |  | Excess(+) | 1 | Full Conversion | INR | [40 empty] | #VALUE! | #VALUE! | #VALUE!
3 | Shed & Fencing
3.01 | Steel work in built up (round, square or rectangular hollow tubes) trusses including cutting, hoisting, fixing in position and applying a priming coat of approved steel primer, including welding and bolted with special shaped washers etc. complete. VERTICAL POST, STRUT, RAFTER, PURLIN, BASE PLATE AND STIFFNER, BOLTING AND ANCHORING. Square Hollow Section 100 X 100 X 5 mm @ 14.80 Kg / Rmt AND 49.5 X 49.5 X 3.6 mm @ 4.93 Kg/ Rmt |  | 3257.01 | Kg | 173.745 |  |  | Excess(+) | 1 | Full Conversion | INR | [40 empty] | #VALUE! | #VALUE! | #VALUE!
3.02 | GCI Sheet - For Roofing for Sheeting |  | 327.5 | Sqm | 333.368 |  |  | Excess(+) | 1 | Full Conversion | INR | [40 empty] | #VALUE! | #VALUE! | #VALUE!
3.03 | Labour for Fixing G. C. I Sheet (Roof Sheeting) |  | 327.5 | Sqm | 221.832 |  |  | Excess(+) | 1 | Full Conversion | INR | [40 empty] | #VALUE! | #VALUE! | #VALUE!
4 | CC CAMERA INSTALLATION WORK
4.01 | Supply and testing of 4 Core Optical Fiber Cable (OFC) suitable for data and video transmission applications such as CCTV, networking, and telecommunication infrastructure. The cable shall be single-mode, armoured with make like DELTON, Sterlite Technologies, Polycab, and constructed as per ITU-T G.652D or G.657A1 standards, with appropriate mechanical protection and UV-resistant sheathing for outdoor use, or FRLS/LSZH sheathing for indoor environments.4 Core Optical Fiber Cable should be Thixotropic Jelly to Prevent water ingress in loose tube thermoplastic matyerial (PBTB) Glass yarn provided over loose tube. |  | 318 | Mtr. | 35 |  |  | Excess(+) | 1 | Full Conversion | INR | [40 empty] | #VALUE! | #VALUE! | #VALUE!
4.02 | Supply and testing of 3 Megapixel (3MP) IP Bullet Camera with full-color night vision capability, suitable for 24x7 surveillance in outdoor or indoor environments with various make like HI-FOCUS, Hikvision, CP Plus, Bosch Security Systems. etc.The camera shall be a network-based IP camera, equipped with a high-resolution CMOS sensor, support H.265/H.264 compression, and provide color video even in low-light or night conditions using warm LED illumination or advanced low-light imaging technology.It must be weatherproof and vandal-resistant, with a night vision range of minimum 30 meters, and support remote viewing via NVR, CMS, or mobile app.3 Megapixel (3MP) IP Bullet Camera should be image sensor - 1/2.7" CMOS. effective pixles - 2304 X 1296, 30 m Smartr IR, Audio Built-in Mic, Illumination color: 0.012 LUX (F1.6, AGCON) 0 LUX with IR CMS Remote Control. |  | 5 | Nos | 3600 |  |  | Excess(+) | 1 | Full Conversion | INR | [40 empty] | #VALUE! | #VALUE! | #VALUE!
4.03 | Supply and testing of 6 Megapixel (6MP) IP Bullet Camera with full-color night vision capability, suitable for 24x7 surveillance in outdoor or indoor environments with various make like HI-FOCUS, Hikvision, CP Plus, Bosch Security Systems. etc.The camera shall be a network-based IP camera, equipped with a high-resolution CMOS sensor, support H.265/H.264 compression, and provide color video even in low-light or night conditions using warm LED illumination or advanced low-light imaging technology. It must be weatherproof and vandal-resistant, with a night vision range of minimum 30 meters, and support remote viewing via NVR, CMS, or mobile app.6 Megapixel (6MP) IP Bullet Camera shuold be SENSOR-1/2.7’’ CMOS IMAGE SIZE-3200 X 1800 Day & Night-ICR Supplement Light Range-40M IR Ingress Protection IP67 Fully Metal Body. |  | 2 | Nos | 8200 |  |  | Excess(+) | 1 | Full Conversion | INR | [40 empty] | #VALUE! | #VALUE! | #VALUE!
4.04 | Supply and testing of 40-Channel Network Video Recorder (NVR) with 4 SATA Slots, capable of supporting high-resolution IP cameras (up to 12MP), integrated with smart video analytics, remote monitoring, and efficient video storage with required makes are HI- FOCUS, Hikvision, Dahua, CP Plus, Uniview (UNV). etc. The system shall be compatible with ONVIF-compliant IP cameras and designed for continuous surveillance in medium to large-scale installations. 40 CH IPC INPUT RESOLUTION-12MP/8MP/6MP/5MP/4MP/3MP/1080P/1280×1024/, SATA×8, max 10TB per HDD, e-SATAx1O, utput-3840×2160/1920×1080/1280×1024/1920×1080/1280×1024, HDMI Slot-4, |  | 1 | Nos | 34400 |  |  | Excess(+) | 1 | Full Conversion | INR | [40 empty] | #VALUE! | #VALUE! | #VALUE!
4.05 | The 8+2+2 Port Gigabit PoE Network Switch of high-performance, unmanaged/managed switch designed for IP surveillance and network applications. Provides 8 auto-sensing 10/100/1000 Mbps RJ45 PoE ports, 2 additional Gigabit RJ45 uplink ports, and 2 Gigabit SFP (fiber) uplink ports for extended transmission and network backbone integration with required makes are HI- FOCUS, Netgear, TP-Link, Dahua, Hikvision, D-Link etc.This Network Switch should be 2*1000Mbps Uplink ports + 8*1000Mbps PoE ports, Bandwidth: 24.0Gbps Network Latency (10 to 1000Mbps): 16μs (use the 64byte package size) MAC address table: 8K The Frame Filter & Transmission Rate: 14800pps, Lightning Protection: 6KV ESD Protection: 8KV, 150wat. |  | 1 | Nos | 7900 |  |  | Excess(+) | 1 | Full Conversion | INR | [40 empty] | #VALUE! | #VALUE! | #VALUE!
4.06 | CAT6 Indoor UTP Cable – 23 AWG (Unshielded Twisted Pair) Cable, constructed with solid 23 AWG copper conductors, is designed for high-performance data transmission in indoor applications. It supports Gigabit Ethernet (10/100/1000 Mbps) and is compliant with ANSI/TIA-568.2-D and ISO/IEC 11801 standards. Ideal for connecting network devices such as IP cameras, computers, switches, and NVRs with required makes are HI- FOCUS,D-Link, Legrand, Schneider Electric, Finolex, etc.Solid Bare Electrolytic Grade Copper 24 AWG (0.51 ± 0.020 mm) |  | 636 | Mtrs | 32 |  |  | Excess(+) | 1 | Full Conversion | INR | [40 empty] | #VALUE! | #VALUE! | #VALUE!
4.07 | 4TB Surveillance-Grade Hard Disk Drive (HDD) – 3.5” SATA Interface,The 4TB Surveillance Hard Disk Drive is purpose-built for 24/7 continuous video recording in CCTV systems. Designed for use in Network Video Recorders (NVRs) and Digital Video Recorders (DVRs), these drives support high-write workloads typical of video surveillance environments. Compatible with multi-bay systems and optimized for multiple camera streams, the drive ensures reliable performance, enhanced data integrity, and low power consumption with required makes are Western Digital(WD), Seagate, etc.Specification - Capacity up to 4TB Designed for mainstream surveillance systems • WD All Frame™ helps reduce dropped frames • Supports up to 180TB/yr workload rate |  | 1 | Nos | 10980 |  |  | Excess(+) | 1 | Full Conversion | INR | [40 empty] | #VALUE! | #VALUE! | #VALUE!
4.08 | 2U Wall Mount Rack – The rack offers easy accessibility, cable management, and equipment ventilation while maintaining a clean and organized setup with required makes are VOLTAC, Valrack, Netrack, Legrand,Comrack, etc.Specification-2U (3.5 inches or 8.9 cm) in height. Material: Typically made of high-gauge sheet metal with a powder coating for rust resistance. Mounting: Includes wall-mounting brackets and hardware. Security: Often features a lockable door for security. Ventilation: May include ventilation for heat dissipation, possibly with fan mounting provisions. |  | 2 | Nos | 2000 |  |  | Excess(+) | 1 | Full Conversion | INR | [40 empty] | #VALUE! | #VALUE! | #VALUE!
4.09 | 6U Wall Mount Rack – Height: 10.5 inches (266.7 mm) Width: Typically designed for 19-inch standard equipment Depth: Varies depending on the specific model and manufacturer. Common depths include 400mm, 450mm, or 600mm. Mounting: Wall-mounted or free-standing options are available. such as switches, patch panels, DVR/NVRs, and other active/passive networking devices. Built with robust materials and optimized for ventilation and cable management, it offers secure and organized equipment housing with required makes are VOLTAC, Valrack, Netrack, Legrand,Comrack, etc. |  | 1 | Nos | 7900 |  |  | Excess(+) | 1 | Full Conversion | INR | [40 empty] | #VALUE! | #VALUE! | #VALUE!
4.1 | The 1 kVA UPS is designed to Power Rating: 1 kVA (1000 VA) or 0.9 kW Topology: Online double-conversion (also available in line-interactive) Input Voltage: Typically, 220/230/240 VAC, with a wide input voltage range like 175-280 VAC (full load) deliver uninterrupted power supply to essential electronic systems during power outages, surges, or voltage fluctuations with required makes are DELTA, Luminous, Microtek, V-Guard, etc. |  | 1 | Nos | 5900 |  |  | Excess(+) | 1 | Full Conversion | INR | [40 empty] | #VALUE! | #VALUE! | #VALUE!
4.11 | The SFP (Small Form-factor Pluggable) Module with Pigtail is a hot-swappable transceiver used to interface a switch, router, or media converter with a fiber optic cable. • Interconnects ARRIS digital transport devices,Media converter access products,Selected node‐based Digital Transceivers (models DT4xxxN, DT4250N, and VT4250N) ,Enables Ethernet drops from fiber node platforms,Fiber links up to 40 km, 2.125 Gbps data throughput, Pluggable SFP MSA footprint, Duplex LC connector, Very low jitter, Metal enclosure for lower EMI, 3.3 V power supply with low power dissipationIt enables high-speed fiber connectivity for devices equipped with SFP/SFP+ ports. The pigtail is a short length of fiber optic cable pre-attached to a connector for easy fusion or mechanical splicing with the backbone fiber cable with required makes are DIGISOL, D-Link, TP-Link, Hi-Focus, etc. |  | 1 | Nos | 6000 |  |  | Excess(+) | 1 | Full Conversion | INR | [40 empty] | #VALUE! | #VALUE! | #VALUE!
4.12 | Electrical accessories - (a) 1 Inch Pipe-600 Nos Electrical PVC electrical conduit pipes on wall Complete in the respect as per the direction of engineer in charge |  | 50 | Nos | 45 |  |  | Excess(+) | 1 | Full Conversion | INR | [40 empty] | #VALUE! | #VALUE! | #VALUE!
4.13 | Electrical accessories - (b) 3 Socket Switch Box - with make Anchor,Schneider, Havells, Cona, Complete in the respect as per the direction of engineer in charge. |  | 4 | Nos | 500 |  |  | Excess(+) | 1 | Full Conversion | INR | [40 empty] | #VALUE! | #VALUE! | #VALUE!
4.14 | Electrical accessories - '('c) Electrical wire of make Polycab, Havells, Finolex |  | 100 | Mtrs | 15 |  |  | Excess(+) | 1 | Full Conversion | INR | [40 empty] | #VALUE! | #VALUE! | #VALUE!
4.15 | Junction Box (4x4) size of modern look High-Quality Material: Constructed from premium plastic, ensuring a robust and long-lasting enclosure that resists wear and tear.with resistance to moisture and termites,designed specifically for CCTV installations, providing a secure enclosure for camera wiring, durability in outdoor environments with required makes are Techson Modular Surface Box, OxyTech PVC Camera Junction Box, Csecurity 4x4 Waterproof Junction Box, etc. |  | 20 | Nos | 50 |  |  | Excess(+) | 1 | Full Conversion | INR | [40 empty] | #VALUE! | #VALUE! | #VALUE!
4.16 | The RJ45 Clip or 8P8C (8-position, 8-contact) modular plug, RJ45 modular plug supports 4 twisted pairs,8 positions, 8 connectors of 100pcs/Pack, Housing: PC, UL94V-2, transparent color, Contact Terminal: Copper Alloy, Finished: 03MU micro-inch gold plating, Operating temperature: -40⁰C to 80⁰C, Use for 24-26 AWG stranded wires,meet wiring scheme T568A/T568B is a standard connector used to terminate Ethernet cables such as CAT5e and CAT6. It is designed for crimping onto twisted-pair cables and connects directly into LAN ports of switches, routers, patch panels, and network devices with required makes are D-Link, Molex, Legrand,Belden, etc |  | 40 | Nos | 10 |  |  | Excess(+) | 1 | Full Conversion | INR | [40 empty] | #VALUE! | #VALUE! | #VALUE!
4.17 | Installation & Configuration Charges of CC Camara |  | 1 | Sets | 35000 |  |  | Excess(+) | 1 | Full Conversion | INR | [40 empty] | #VALUE! | #VALUE! | #VALUE!
4.18 | 43 inches LED TV is a resolution (3840 x 2160), AI Processor 4K Gen5, and supports HDR10 and HLG. It has a 60Hz refresh rate, 20W audio output, and webOS 22 operating system with support for various apps like Netflix, Prime Video, and YouTube. The TV includes 3 HDMI and 2 USB ports, Wi-Fi, Bluetooth, and is compatible with Alexa and Google Assistant.flat-panel display, ideal for use in CCTV monitoring rooms, conference setups, retail displays. It delivers crisp visuals, wide viewing angles, and multiple input options, including HDMI, VGA, USB, and AV ports.the TV supports wall or table mounting and is compatible with set-top boxes, DVRs/NVRs, laptops with required makes are LG / Samsung / Sony / Panasonic, etc. |  | 1 | Nos | 28944 |  |  | Excess(+) | 1 | Full Conversion | INR | [40 empty] | #VALUE! | #VALUE! | #VALUE!
5 | Electrification Work
5.01 | Supply and erection of Galvanized Octagonal with PU paint Pole shall be in single piece section. This shall not be any circumferential weld joint. The pole shall be hot dip galvanised as per the IS-2629/ IS-2633 / IS- 4759 standards with average coating thickness of 70 micron. The galvanizing shall be done in single dipping. The pole shall be bolted on a pre-cast foundation with a set of four foundation bolts for greater rigidity. The pole shall have door of approximate 500mm length at the elevation of 500mm from the base plate. The door shall be vandal resistance and shall be weather proof to ensure safety of inside connection. The door shall be flush with the extension surface and shall have suitable locking arrangement with 4 pin Loop in Loop out system with 06 Amp. MCB and connector arrangement. There shall also be suitable arrangement for the purpose of earthing. The pole shall be adequately strengthened at the location of the door to compensate for the loss in section. Specification of the Pole: Height of pole: 9 Mtrs. Top of Dia: ≥70mm Bottom of Dia: ≥175mm Thickness of the Sheet: ≥3mm Base plate dimensions: (LxBxT) ≥275mm x 275mm x 16mm Foundation of Pole : Steel Grade EN-8 J-Bolt size (no. x dia): 4 x 750mm Pitch Circle Dia: 275mm Bolt Length: 750mm, Projected Bolt Length: 125mm (Make : Bajaj / Crompton / Utkarsh / RR) |  | 10 | Nos | 22649.25 |  |  | Excess(+) | 1 | Full Conversion | INR | [40 empty] | #VALUE! | #VALUE! | #VALUE!
5.02 | Supply and installation of 1.0 mtrs. Long decorative single arm Bracketwelded with top canopy at an angle of 105 degree with the pole at 110 degree apart. |  | 10 | Nos | 2472 |  |  | Excess(+) | 1 | Full Conversion | INR | [40 empty] | #VALUE! | #VALUE! | #VALUE!
5.03 | Supply and fixing of lighting Fixtures of 150 Watt. HP LED Street Light having powder coated pressure die-cast Aluminum housing Clear toughened glass having following specification: (i) LED : LM80 certified high power LED, (ii) Lens : Suitable secondary lens for better light distribution, (iii)Gear : Integral, Electronic constant current driver of min. 85% efficiency, (iv) Internal Wiring : Teflon insulated, Cu. Conductor, (v) Hardware : SS & Ms zinc plated & passivated, (vi) Ingress protection : IP66, (vii) Lumen maintenance : 50,000 Hrs @ L70, (viii) Operating temperature : -10ºC to 50ºC, (ix) Rated voltage & frequency : 240V, 50Hz AC, (x) Wattage : 145 W, (xi) Current : < 0.65A, (xii) Pf : > 0.95, (xiii) Ithd : < 10%, (xiv) Lumen : ≥16500 Lm, (xv)Efficacy : >110 lm/W, (xvi) CCT: 5700K, (xvii) CRI : >70, (xviii) Protections: Open & Short circuit protection, reverse polarity protection and surge protection etc. complete as per direction of the Engineer-in-Charge. (Make : Bajaj / Crompton / Philips / Panasonic / Havells) (5 years out side warranty) |  | 10 | Nos | 14518 |  |  | Excess(+) | 1 | Full Conversion | INR | [40 empty] | #VALUE! | #VALUE! | #VALUE!
5.04 | Supply, fitting and fixing of Coil Earthing etc, Complete with transportation, T&P and labour charges as per the direction of the Engineer-in-Charge |  | 10 | Nos | 236 |  |  | Excess(+) | 1 | Full Conversion | INR | [40 empty] | #VALUE! | #VALUE! | #VALUE!
5.05 | Supply and Drawing of 1.5 sq.mm. FR PVC insulated single core multistandard copper wire(FRLSH)(Make- Anchor/Havells/Finolex) for power supply from base of pole to light fitting etc. Complete as per the direction of Engineer-in-Charge. |  | 250 | Mtr | 46.545 |  |  | Excess(+) | 1 | Full Conversion | INR | [40 empty] | #VALUE! | #VALUE! | #VALUE!
5.06 | Supply & Laying of size 3.5 core x 25 sq.mm PVC insulated PVC sheathed armoured underground aluminum cable for power supply to Street Light Poles including cost of materials, labour, T&P and transportation etc. complete as per direction of the Engineer-in-Charge. (Make - Havells / Nicco / Finolex / KEI /Polycab). |  | 220 | Mtr | 282 |  |  | Excess(+) | 1 | Full Conversion | INR | [40 empty] | #VALUE! | #VALUE! | #VALUE!
5.07 | Supply & laying of 3.5x35 mm2 aluminum armoured cable (Make - Havels / Nicco / Finolex / KEI) including cost of material, labour, T&P and Transportation as per direction of Engineer-in-Charge. |  | 40 | Mtr | 328 |  |  | Excess(+) | 1 | Full Conversion | INR | [40 empty] | #VALUE! | #VALUE! | #VALUE!
5.08 | Supply & laying of 40 mm HDPE pipe for laying of cable including cost of materials, labour, T&P and Transportation as per direction of Engineer-in -charge. |  | 100 | Mtr | 197 |  |  | Excess(+) | 1 | Full Conversion | INR | [40 empty] | #VALUE! | #VALUE! | #VALUE!
5.09 | Supply & laying of 6 SWG G.I. wire for laying of cable including cost of materials, labour, T&P and Transportation as per direction of Engineer-in -charge. |  | 120 | Mtr | 20 |  |  | Excess(+) | 1 | Full Conversion | INR | [40 empty] | #VALUE! | #VALUE! | #VALUE!
5.1 | Providing and laying un-reinfoorced plain cement concrete paverment with 43 grade cement with M-20 grade mix with 20 mm and downgrade screened washed hard black crusher broken granite chips including hoisting, lowering, laying, watering, curing etc complete as per direction of the Engineer-in-Charge. Up to ground level :1x2'-0"x1'-0"x 1'-0" = 02.00 cft or Say 0.06 Cum per each For 20 nos of Street light Pole= 20 nos x @ 0.06 Cum per each |  | 1.2 | Cum | 4616.8 |  |  | Excess(+) | 1 | Full Conversion | INR | [40 empty] | #VALUE! | #VALUE! | #VALUE!
5.11 | Point wiring in PVC conduit with Piano type Switch: Recessed/Surface wiring to Light Point / Fan Point / Exhaust Fan Point / Call Bell point with 1.5 sq.mm. FR PVC insulated single core multistrand copper conductor of ISI marked with 20 mm dia non- metallic PVC flexible conduit with 5 Amp. 250 Volt. Piano type Switch of ISI marked and ceiling rose of ISI marked mounted on modular GI box along with modular base & cover plate with 1.5 sq.mm. FR PVC insulated single core multistrand copper conductor as earth wire including all accessories and connection as per the direction of the Engineer-in-Charge. (Make of wire & Switch - Finolex / L&T / Anchor / Havels / V Guard) (SR Sl. No.1.2). Group - A |  | 5 | Nos | 487 |  |  | Excess(+) | 1 | Full Conversion | INR | [40 empty] | #VALUE! | #VALUE! | #VALUE!
5.12 | Group - B |  | 5 | Nos | 752 |  |  | Excess(+) | 1 | Full Conversion | INR | [40 empty] | #VALUE! | #VALUE! | #VALUE!
5.13 | Group - C |  | 5 | Nos | 1142 |  |  | Excess(+) | 1 | Full Conversion | INR | [40 empty] | #VALUE! | #VALUE! | #VALUE!
5.14 | Point wiring in PVC conduit with Modular type Switch: Recessed/Surface wiring to Light Point / Fan Point / Exhaust Fan Point / Call Bell point with 1.5 sq.mm. FR PVC insulated single core multistrand copper conductor of ISI marked with 20 mm dia non- metallic PVC flexible conduit with 5 Amp. 250 Volt. modular type Switch of ISI marked and ceiling rose of ISI marked mounted on Modular box with cover of suitable size , 1 sq.mm FR PVC insulated single core multistrand copper conductor as earth wire including all accesories and connection as per direction of Engineer in Charge. ( Make of wire Finolex/ L&T / Anchor / Havels / V Guard ) - GROUP - A |  | 3 | Nos | 639 |  |  | Excess(+) | 1 | Full Conversion | INR | [40 empty] | #VALUE! | #VALUE! | #VALUE!
5.15 | Group - B |  | 3 | Nos | 934 |  |  | Excess(+) | 1 | Full Conversion | INR | [40 empty] | #VALUE! | #VALUE! | #VALUE!
5.16 | Group - C |  | 2 | Nos | 1323 |  |  | Excess(+) | 1 | Full Conversion | INR | [40 empty] | #VALUE! | #VALUE! | #VALUE!
5.17 | Supplying and fixing of metal box of 180 mm x 100 mm x 60 mm deep (nominal size) on surface or in recess with suitable size of phenolic laminated sheet cover in front including providing and fixing 2 nos of 3pin 5 / 6 amps socket outlet and 2 nos of 5 / 6 amps piano type switch, connection, painting etc as required. as per the direction of the Engineer-in-Charge. (make: Havells/Finolex/Anchor) |  | 10 | Nos | 430 |  |  | Excess(+) | 1 | Full Conversion | INR | [40 empty] | #VALUE! | #VALUE! | #VALUE!
5.18 | Supplying and fixing of metal box of 180 mm x 100 mm x 60 mm deep (nominal size) on surface or in recess with suitable size of phenolic laminated sheet cover in front including providing and fixing 3pin 15 / 16 amps socket outlet and 15 / 16 amps piano type switch, connection, painting etc as required. as per the direction of the Engineer-in-Charge. (make: Havells/Finolex/Anchor) |  | 4 | Nos | 456 |  |  | Excess(+) | 1 | Full Conversion | INR | [40 empty] | #VALUE! | #VALUE! | #VALUE!
5.19 | Power Plug wiring in PVC conduit (2 x 4sq.mm): Recessed/Surface wiring for power plug with 2 x 4 sq.mm. FR PVC insulated single core multistrand copper conductor of ISI marked with 20 mm dia non- metallic PVC flexible conduit along with 1 x 2.5sq.mm. FR PVC insulated single core multistrand copper conductor for loop earthing as required as per the direction of the Engineer-in-Charge. (Make of wire - Finolex / L&T / Anchor / Havels / V Guard) (For AC) |  | 20 | Mtr | 203 |  |  | Excess(+) | 1 | Full Conversion | INR | [40 empty] | #VALUE! | #VALUE! | #VALUE!
5.2 | Supply and fixing of 25 Amp. Modular A. C. Starter Switch with 4 way Modular Plate and 4" x 4" Modular Board etc.complete with transportation, T&P and labour charges as per the direction of the Engineer-in-Charge. (For Air-Conditioner)(Make - Finolex / L&T / Anchor / Havels) |  | 1 | Nos | 1218 |  |  | Excess(+) | 1 | Full Conversion | INR | [40 empty] | #VALUE! | #VALUE! | #VALUE!
5.21 | Circuit / Sub-Main wiring in PVC conduit (2 x 1.5sq.mm + 1 x 1.5sq.mm): Recessed/ Surface wiring to Sub-Main in 2 x 1.5 sq.mm. FR PVC insulated single core multistrand copper conductor of ISI marked conforming to IS-694 / 1990 with 20 mm dia non- metallic heavy duty PVC flexible conduit 1.6mm along with 1 x 1.5sq.mm. FR PVC insulated single core multistrand copper conductor as earth wire as required as per the direction of the Engineer-in-Charge. (Make of wire - Finolex / L&T / Anchor / Havels / V Guard) |  | 60 | Mtr | 165 |  |  | Excess(+) | 1 | Full Conversion | INR | [40 empty] | #VALUE! | #VALUE! | #VALUE!
5.22 | Circuit / Sub-Main wiring in PVC conduit (2 x 2.5sq.mm + 1 x 1.5sq.mm): Recessed wiring to Sub-Main in 2 x 2.5 sq.mm. FR PVC insulated single core multistrand copper conductor of ISI marked conforming to IS-694 / 1990 with 20 mm dia non- metallic heavy duty PVC flexible conduit 1.6mm along with 1 x 1.5sq.mm. FR PVC insulated single core multistrand copper conductor as earth wire as required as per the direction of the Engineer-in-Charge. (Make of wire - Finolex / L&T / Anchor / Havels / V Guard) |  | 50 | Mtr | 179 |  |  | Excess(+) | 1 | Full Conversion | INR | [40 empty] | #VALUE! | #VALUE! | #VALUE!
5.23 | Circuit / Sub-Main wiring in PVC conduit (2 x 4sq.mm + 1 x 1.5sq.mm): Recessed/Surface wiring to Sub-Main in 2 x 1.5 sq.mm. FR PVC insulated single core multistrand copper conductor of ISI marked conforming to IS-694 / 1990 with 20 mm dia non- metallic heavy duty PVC flexible conduit 1.6mm along with 1 x 1.5sq.mm. FR PVC insulated single core multistrand copper conductor as earth wire as required as per the direction of the Engineer-in-Charge. (Make of wire - Finolex / L&T / Anchor / Havels / V Guard) |  | 40 | Mtr | 218 |  |  | Excess(+) | 1 | Full Conversion | INR | [40 empty] | #VALUE! | #VALUE! | #VALUE!
5.24 | Circuit / Sub-Main wiring in PVC conduit (2 x 6sq.mm + 1 x 2.5sq.mm): Recessed/Surface wiring to Sub-Main in 2 x 6 sq.mm. FR PVC insulated single core multistrand copper conductor of ISI marked conforming to IS-694 / 1990 with 25 mm dia non- metallic heavy duty PVC flexible conduit 1.6mm along with 1 x 2.5sq.mm. FR PVC insulated single core multistrand copper conductor as earth wire as required as per the direction of the Engineer-in-Charge. (Make of wire - Finolex / L&T / Anchor / Havels / V Guard) |  | 30 | Mtr | 225 |  |  | Excess(+) | 1 | Full Conversion | INR | [40 empty] | #VALUE! | #VALUE! | #VALUE!
5.25 | S/F SP MCB DB: Supply and fixing of the following way single pole and neutral, sheet steel, MCB dustribution board 250 Volts on surface / recess, complete with tinned copper bus bar, neutral bus bar, earth bar, dib bar, detachable gland plate, interconnections, phosphatized and powder painted including earthing as required as per the direction of the Engineer-in-Charge. (But without MCB/RCCB/Isolator) . B) 8 way, Single door |  | 3 | Nos | 1405 |  |  | Excess(+) | 1 | Full Conversion | INR | [40 empty] | #VALUE! | #VALUE! | #VALUE!
5.26 | S/F "B" SERIES, SP MCB : Supply and fixing of 5 Amp to 32 Amp rating 240 Volts "B" searies Miniature Circuit Braacker (MCB) for lighting and otherr loads of the following poles in the existing MCB DB ISI marked comple with connections, testing and commissioning etc. as required as per the direction of the Engineer-in-Charge. (SR Sl. No.2.6). . A) Single Pole (SP) (SR Sl. No.2.6.1) |  | 20 | Nos | 145 |  |  | Excess(+) | 1 | Full Conversion | INR | [40 empty] | #VALUE! | #VALUE! | #VALUE!
5.27 | Supply and fixing of following rating two pole [ phase and neutral) 230 V residual current break (63 amp RCCB) having a sensitivity current up to 300 milli ampere in the existing MCB DB ISI marked complete with connection testing and commissioning etc as required as per the direction of the Engineer-in-charge |  | 2 | Nos | 2352 |  |  | Excess(+) | 1 | Full Conversion | INR | [40 empty] | #VALUE! | #VALUE! | #VALUE!
5.28 | G.I. earth pipe electrode with salt and charcoals: Earthing with G.I. earth pipe 3 Mtrs. Long 40mm dia of ISI marked including accessories and providing masonary enclosure with cover plant having locking arrangement and watering pipe etc. as per the direction of the Engineer-in-Charge. (with Charcoal and salt) |  | 2 | Nos | 3501 |  |  | Excess(+) | 1 | Full Conversion | INR | [40 empty] | #VALUE! | #VALUE! | #VALUE!
5.29 | S/L No.6 SWG G.I. Wire in ground: Supply and laying of No.6 SWG G.I wire ISI Marked at 0.5 meter below ground level for conductor eath electrode including soldering etc. as required as per the direction of the Engineer-in-Charge. (SR Sl. No. 3.8) (For 4 no. Earthing) |  | 20 | Mtr | 26 |  |  | Excess(+) | 1 | Full Conversion | INR | [40 empty] | #VALUE! | #VALUE! | #VALUE!
5.3 | Supply and fixing of Mini Fan Regulator Rotary Step for above ceiling Fan etc. complete with transportatiion, T&P and labour charges as per direction of the Engineer-in-Charge.(Make: Anchor / Havels / V Guard) |  | 15 | Nos | 310 |  |  | Excess(+) | 1 | Full Conversion | INR | [40 empty] | #VALUE! | #VALUE! | #VALUE!
5.31 | Supply, Testing & commissioning of of modular angle Holder fitting complete with 1 no of 9/10 watt LED Lamp(White) as per EIC of approved make including with all,., materials & labour.(Lamp Make : PhilipsHYBEC/Havells/Wipro/Philips ) |  | 15 | Nos | 462 |  |  | Excess(+) | 1 | Full Conversion | INR | [40 empty] | #VALUE! | #VALUE! | #VALUE!
5.32 | Supply and fixingof of PVC Exhaust fan 300 mm dia suitable to work on 230/250 volts, 50HZ complete with mounting Frame and louvers including making the hole to suit the size of above fan, making good the damage, connections, with 1.5 sq.mm PVC insulated, copper conductor, single core cable etc as per EIC of approved make including with all,., materials & labour..(Make Usha-Crisp Air or Equiv.-HYBEC/Havells/Bajaj) |  | 4 | Nos | 3195 |  |  | Excess(+) | 1 | Full Conversion | INR | [40 empty] | #VALUE! | #VALUE! | #VALUE!
5.33 | Supply, Installation & Commissioning of 1.5 Ton Split Air Conditioner Unit having the following specification: Cooling JCapacity (Min~Max) - 2000 Watt. Cooling¦ Capacity (Min-Max) - 18000 BTU/Hr, Nominal Current (Cooling In Amps) / Running Current - 10, Air Flow Volume (Wet CFM) (High/Mid/Low) 750/710/680. Noise Level Indoor (High/Mid/Low) In Db(A) - 46/43/40, Moisture Renoval Litres/Hour. Eco-Friendly Refrigerant R22/1200gm. IDU Net Dimension (W x H x D) -845x335x695mm, ODU Net Dimension (W x H x D) 906x235x286mm. Ambient Temp Range (Cooling)°C - 18 to 54°c, Compressor Type Rotary. Outdoor (net/Gross weight- 47/50Kg. Ihemostart type- Remote control, Coil IDU/ODU. number of rows-2/I, Refrigent piping - Liqui sideGas side -06.35 / O12.7mm. Max. refrigerant Pipe length - 15m, Max difference in level-&m etc. complete of ISI marked conformingto IS-1391 (Make-Voltas / Daikin / Blue Star/ Carrier |  | 1 | Nos | 53384 |  |  | Excess(+) | 1 | Full Conversion | INR | [40 empty] | #VALUE! | #VALUE! | #VALUE!
5.34 | Supply of 4 KVA 300V Stabiliser, Rated voltage 90V having 1SI mark (Make-V Guard voltas Autotake) (for 1.5 Ton Split Airl Conditioner) |  | 3 | Nos | 8115 |  |  | Excess(+) | 1 | Full Conversion | INR | [40 empty] | #VALUE! | #VALUE! | #VALUE!
5.35 | Supply and fixing of Stand for Out Door Unit etc. complete with T&P and labour charges as ner the direction of the Engineer-in-Chargel Provisional Rate) |  | 3 | Nos | 770 |  |  | Excess(+) | 1 | Full Conversion | INR | [40 empty] | #VALUE! | #VALUE! | #VALUE!
6 | Plumbing
6.01 | Providing and fixing to wall or ceiling and floor pvc pipes class conforming to ASTM-D- 1785/89 (Sch-80) and pipe fittings of the following nominal bore with clamps including making good the wall, ceiling and floor all complete as per specification complete. 15mm diameter |  | 20 | Mtr | 143.35 |  |  | Excess(+) | 1 | Full Conversion | INR | [40 empty] | #VALUE! | #VALUE! | #VALUE!
6.02 | 25mm diameter |  | 90 | Mtr | 252.102 |  |  | Excess(+) | 1 | Full Conversion | INR | [40 empty] | #VALUE! | #VALUE! | #VALUE!
6.03 | 32mm diameter |  | 10 | Mtr | 297.85 |  |  | Excess(+) | 1 | Full Conversion | INR | [40 empty] | #VALUE! | #VALUE! | #VALUE!
6.04 | 50mm diameter |  | 2 | Mtr | 508.13 |  |  | Excess(+) | 1 | Full Conversion | INR | [40 empty] | #VALUE! | #VALUE! | #VALUE!
6.05 | Supplying all materials, labour T&P and fitting and fixing brass/CP fittings of the following nominal bore with supply of all joiniting materials complete as per specification and direction of the Engineer-in-charge. Providing and fixing 15mm dia CP Bib Cock long body |  | 2 | Nos. | 963.3 |  |  | Excess(+) | 1 | Full Conversion | INR | [40 empty] | #VALUE! | #VALUE! | #VALUE!
6.06 | Providing and fixing 15mm dia CP pillar Cock body |  | 5 | Nos. | 901 |  |  | Excess(+) | 1 | Full Conversion | INR | [40 empty] | #VALUE! | #VALUE! | #VALUE!
6.07 | Stainless steel jali grating with hole of floor / nahani trap |  | 8 | Nos. | 73.75 |  |  | Excess(+) | 1 | Full Conversion | INR | [40 empty] | #VALUE! | #VALUE! | #VALUE!
6.08 | 15mm dia CP Health Faucet 1.0mtr long |  | 2 | Nos. | 952.3 |  |  | Excess(+) | 1 | Full Conversion | INR | [40 empty] | #VALUE! | #VALUE! | #VALUE!
6.09 | Providing and fixing 15 mm CP 2 in 1 Bib cock |  | 5 | Nos. | 1282 |  |  | Excess(+) | 1 | Full Conversion | INR | [40 empty] | #VALUE! | #VALUE! | #VALUE!
6.1 | Providing & fixing Flushing cistern PVC 10ltr capacity (low level) white with all fittings accessories and flush pipe of Hindware sleek fresh single flush Starwhite. with a pair of PVC brackets complete |  | 2 | Nos. | 1916 |  |  | Excess(+) | 1 | Full Conversion | INR | [40 empty] | #VALUE! | #VALUE! | #VALUE!
6.11 | Fixing PVC waste pipe of following nominal diameter for wash basin or sink including brass check nut complete as per specification |  | 14 | Nos. | 99.4 |  |  | Excess(+) | 1 | Full Conversion | INR | [40 empty] | #VALUE! | #VALUE! | #VALUE!
6.12 | Fixing PVC inlet pipe of following nominal diameter for wash basin or sink including brass check nut complete as per specification |  | 16 | Nos. | 103.5 |  |  | Excess(+) | 1 | Full Conversion | INR | [40 empty] | #VALUE! | #VALUE! | #VALUE!
6.13 | Fixing Rotational moulded Poly Propelene double layer cylindrical vertical water storage tanks confirming to IS 12701-1996 including cutting holes through the tank and fixing mild steel tubes and fitting and providing extra sockets and jam nuts ,fixing ball valve etc,including hosting upto a height of 5 mtr above ground level and placing the tank to the required postion etc all complete as per specification and direction of the Er-in-charge. |  | 2 | Nos. | 13569.65 |  |  | Excess(+) | 1 | Full Conversion | INR | [40 empty] | #VALUE! | #VALUE! | #VALUE!
6.14 | Fixing Flat back Small urinal confirming to IS 2556: Part 6 -1996 including connecting the urinal of size 31.5x26.5x44 cm sizes respectively with wash pipe by means of white lead mixed with chopped hemp etc all complete as per specifications. |  | 4 | Nos. | 2610.7 |  |  | Excess(+) | 1 | Full Conversion | INR | [40 empty] | #VALUE! | #VALUE! | #VALUE!
6.15 | Providing and fixing glazed earthenware Squatting plate of size 600mm x 350 mm conferming to IS: 2556- part-6-1995 with integral longitudinal flushing pipe including embedding the plate in 25 mm cement mortar (1:8) lain over 150m cement concrete (1:4:8) using 40 mm hard granite metal all complete as per specification.Hindware Squating- Size 60x35x10 cm Starwhite. |  | 4 | Nos. | 3326.1 |  |  | Excess(+) | 1 | Full Conversion | INR | [40 empty] | #VALUE! | #VALUE! | #VALUE!
6.16 | Fixing wash Down water closet , (European type W.C Pan) confirming to IS 2556: Part 8 -2004 ,to the floor with wooden plug and chromium plated screws joining the trap with soiil pipe in c.m(1:1) etc all complete as per specification. |  | 2 | Nos. | 4459.219 |  |  | Excess(+) | 1 | Full Conversion | INR | [40 empty] | #VALUE! | #VALUE! | #VALUE!
6.17 | Providing and fixing on wall face unplasticised Rigid PVC soil, waste and rain water pipes conforming to IS : 13592 Type A, including jointing with seal ring conforming to IS: 5382, leaving 10 mm gap for thermal expansion, (i) Single socketed pipes. 75mm diameter |  | 20 | Mtr | 249.4 |  |  | Excess(+) | 1 | Full Conversion | INR | [40 empty] | #VALUE! | #VALUE! | #VALUE!
6.18 | Providing and fixing on wall face unplasticised Rigid PVC soil, waste and rain water pipes conforming to IS : 13592 Type A, including jointing with seal ring conforming to IS: 5382, leaving 10 mm gap for thermal expansion, (i) Single socketed pipes. 110 mm diameter |  | 15 | Mtr | 414 |  |  | Excess(+) | 1 | Full Conversion | INR | [40 empty] | #VALUE! | #VALUE! | #VALUE!
6.19 | Fixing wash basins with hole for pillar taps conforming to IS 2556 : Part 4-2004 with Cast Iron or M S brackets painted white including cutting holes in walls and making good the damages etc all complete as per specification. |  | 4 | Nos. | 3764.364 |  |  | Excess(+) | 1 | Full Conversion | INR | [40 empty] | #VALUE! | #VALUE! | #VALUE!
6.2 | Bevelled Edge Mirror |  | 4 | Nos. | 1019.5 |  |  | Excess(+) | 1 | Full Conversion | INR | [40 empty] | #VALUE! | #VALUE! | #VALUE!
6.21 | Fixing of Brass Screw-down Stop Cocks conforming to IS:781-1995 of the following nominal sizes as per specification complete. |  | 4 | Nos. | 597.816 |  |  | Excess(+) | 1 | Full Conversion | INR | [40 empty] | #VALUE! | #VALUE! | #VALUE!
6.22 | Fixing of 15mm dia C.P.angular stop cock conforming to IS:781-1995 of the following nominal sizes as per specification complete. |  | 14 | Nos. | 923.427 |  |  | Excess(+) | 1 | Full Conversion | INR | [40 empty] | #VALUE! | #VALUE! | #VALUE!
6.23 | C.P. flange(Big) |  | 10 | Nos. | 52.07 |  |  | Excess(+) | 1 | Full Conversion | INR | [40 empty] | #VALUE! | #VALUE! | #VALUE!
6.24 | Fixing plastic seat and cover for wash down water closet with chromium plated brass hinges and rubber buffers all complete as per specification |  | 2 | Nos. | 681.06 |  |  | Excess(+) | 1 | Full Conversion | INR | [40 empty] | #VALUE! | #VALUE! | #VALUE!
6.25 | C.P.soap holder/disc. Each |  | 4 | Nos. | 136.63 |  |  | Excess(+) | 1 | Full Conversion | INR | [40 empty] | #VALUE! | #VALUE! | #VALUE!
6.26 | C.P. towel rail.(600x20)mm |  | 4 | Nos. | 704.7 |  |  | Excess(+) | 1 | Full Conversion | INR | [40 empty] | #VALUE! | #VALUE! | #VALUE!
6.27 | Boring/drilling bore well of required dia for casing/ strainer pipe, by suitable method prescribed in IS: 2800 (part I), including collecting samples from different strata, preparing and submitting strata chart/bore log, including hire & running charges of all equipments, tools, plants & machineries required for the job, all complete as per direction of Engineer-in-charge, upto 90 metre depth below ground level. 400 mm dia bore from GL to 30 m below GL |  | 30 | Rm | 395.476 |  |  | Excess(+) | 1 | Full Conversion | INR | [40 empty] | #VALUE! | #VALUE! | #VALUE!
6.28 | 400 mm dia bore from 90m to 160m and beyond below GL |  | 30 | Rm | 494.348 |  |  | Excess(+) | 1 | Full Conversion | INR | [40 empty] | #VALUE! | #VALUE! | #VALUE!
6.29 | Providing and installing submersible pump suitable for 8"dia casing of bore with SS impeller, high tensile SS shaft, copper wound squirrel cage wet type induction motor 2880 rpm, 415 V, 50 Hz, 3 Phase AC supply, conforming to IS: 8034-1976, capacity 100 litre per minute at 70-120 m head along with adireclty coupled submersible type squirrel cage electric induction 1.5 HP motor suitable for operation on 400 V, 3 phase, 50 c.p.s AC supply, water lubricated bearings and provided with pivoted segment type thrust bearings to withstand non-vertical lead with minimum wear and tear and duly fitted with device to take up the expansion of water with heating of motor, including supply, testing and commissioning of electrical panel from the same manufacturer, complete with all accessories in all respects. The contractor to obtain approval for model and make of pumpset & suitable Electrical panel after having hield report of fully developed borewell and submit acutal bore strata chart. |  | 1 | LS | 50000 |  |  | Excess(+) | 1 | Full Conversion | INR | [40 empty] | #VALUE! | #VALUE! | #VALUE!
Total in Figures | [51 empty] | #VALUE! | #VALUE! | #VALUE! | 4 | Construction of chamber for 100mm sluice plates | item5 | 10 | Nos
Quoted Rate in Figures |  |  |  | Select | [47 empty] | 0 | 0 | #VALUE!
Quoted Rate in Words |  | #VALUE!
Note on K13: gepadmin: 1. If you choose "Full Conversion" then Column BA (AMOUNT) and Column BB (TAXES) BOTH values will be convert based on selected Currency in (Column L). 2. If you choose "Partial Conversion" then Column BA (AMOUNT) only will be converted based on selected currency (Column L) and Column BB (TAXES) value (INR) will be added to the converted values.
Note on K14: gepadmin: 1. If you choose "Full Conversion" then Column BA (AMOUNT) and Column BB (TAXES) BOTH values will be convert based on selected Currency in (Column L). 2. If you choose "Partial Conversion" then Column BA (AMOUNT) only will be converted based on selected currency (Column L) and Column BB (TAXES) value (INR) will be added to the converted values.
Note on K15: gepadmin: 1. If you choose "Full Conversion" then Column BA (AMOUNT) and Column BB (TAXES) BOTH values will be convert based on selected Currency in (Column L). 2. If you choose "Partial Conversion" then Column BA (AMOUNT) only will be converted based on selected currency (Column L) and Column BB (TAXES) value (INR) will be added to the converted values.
Note on K16: gepadmin: 1. If you choose "Full Conversion" then Column BA (AMOUNT) and Column BB (TAXES) BOTH values will be convert based on selected Currency in (Column L). 2. If you choose "Partial Conversion" then Column BA (AMOUNT) only will be converted based on selected currency (Column L) and Column BB (TAXES) value (INR) will be added to the converted values.
Note on K17: gepadmin: 1. If you choose "Full Conversion" then Column BA (AMOUNT) and Column BB (TAXES) BOTH values will be convert based on selected Currency in (Column L). 2. If you choose "Partial Conversion" then Column BA (AMOUNT) only will be converted based on selected currency (Column L) and Column BB (TAXES) value (INR) will be added to the converted values.
Validate
Print
Help

## Macros
Please Enable Macros to View BoQ information